## P & ID Drawing
Description: | Rig 103 HP Well Control Equipment
Date and Revision Number: | 2026-04-21
STAND PIPE
S/N HHG-14-040
KILL LINE
MP#2
MP#1
INTERMEDIATE TANK
RESERVE TANK -1
MP 2
S/N 14-111
S/N 14-114
BLEED OFF LINE
SR#EGT-TC-3321
RIG FLOOR
FLOW LONE
TDS
WASTE PIT
MP 1
MUD CROSS SR#621468-01
Element BOP S/N XK-20-1017385
POOR BOY
TRIP TANK
3
1
2
18
6
4
5
19
28
29
21
20
30
31
32
33
11
13
9
16
8
10
14
15
12
35
34
24
36
25
27
44
46
47
43
42
38
39
40
41
63
45
48
57
62
60
61
49
52
54
53
58
59
55
56
7
22
23
51
64
CL-9
cement line
65
shale shaker 1
shale shaker 2
shale shaker 3
De-gasser vessel
66
BOP Control unit HP lines
67
68
Annular Stripping bottle
69
71
70
Ground manifold
SR# HHGH -14-059
72
BOP Control Unit
30 A
18 A
72A
72C
72B
72E
72F
72D
P1
P2
P3
PRESSURE GAUGES
SR#1903455 -1000PSI
SR#234A9490 -6K PSI
SR#234A8508 -3K PSI
ELBOW
SR# VS-2067-11
RESERVE LINE
ACTIVE LINE
37
SHALE SHAKER TANK
TRIP TANK
CL-1
CL-2
CL-3
CL-4
CL-5
CL-6
CL-7
CL-8
CHOKE MANIFOLD SR#VAN/F-823-1/CM/01

## WELL CONTROL EQUIPMENT
WELL CONTROL SHEET - RIG 103
| RWP | Size / Capacity | Manufacturer | Year of Manufacture | Serial Number | P&ID Number | Intermediate Inspection interval/Year | Last Intermediate Inspection | Intermediate Inspection Due | Major Inspection | Last Major Inspection | Major Inspection Due | Remarks
Description | Psi |  | Name of OEM |  |  |  |  | (Date) | (Date) |  | (Date) | (Date)
BOP, KILL AND CHOKE LINE
13 5/8" Annular | 5000 | 13.625 | AXON | Dec-22 | CP190181/1 | 38 | 1 | 2026-04-19 | 2027-04-18 | 5 | 2023-02-14 | 2028-02-13 | OK
Double Ram BOP - Variable and Shear Ram | 5000 | 13.625 | AXON | 2020-08-01 | A134-1 | 39 | 1 | 2026-04-19 | 2027-04-18 | 5 | 2026-03-17 | 2031-03-16 | OK
Double Ram BOP - VBR Rame Blocks Set | 5000 | 2 7/8"-5" | AXON | 2022-10-05 | 1149-13 & 432-14 | 39 | 1 | 2026-04-19 | 2027-04-18 | 5 | 2022-10-05 | 2027-10-04 | OK
Double Ram BOP - SBR Rame Blocks Set | 5000 | 13 5/8" | AXON | 2024-04-06 | 46-10943-1-1 & 46-10943-2-1 | 39 | 1 | 2026-04-19 | 2027-04-18 | 5 | 2026-03-26 | 2031-03-25 | OK
Mud Cross (13 5/8" -5K - with side outlet 3 1/8"-5K) | 5000 | 13 5/8" | UGER | 2022-02-06 | 621468-01 | 41 | 1 | 2026-04-19 | 2027-04-18 | 5 | 2022-02-06 | 2027-02-05 | OK
Spacer Spool 13 5/8"-5K BX160 X 13 5/8"-5K BX160 | 5000 | 13 5/8" | UES | - | UES 265027/02/01 | 40 | 1 | 2026-03-09 | 2027-03-08 | 5 | 2026-03-09 | 2031-03-08 | OK
Spacer Spool 13 5/8"-5K BX160 X 13 5/8"-5K BX160 | 5000 | 13 5/8" | UES | - | UES 265027/02/02 | 40 | 1 | 2026-03-09 | 2027-03-08 | 5 | 2026-03-09 | 2031-03-08 | OK
DSA Flange-13-5.8-5K-BX160 x11-5K RX54 (Spare ) | 3000-5000 | 11" -13 5/8" | - | - | - | - | 1 | - | #VALUE! | 5 | - | #VALUE! | -
Manual Valve - KILL LINE | 5000 | 3 1/8" | NEWAY | 2025-05-01 | 127310-200-1 | 47 | 1 | 2026-04-19 | 2027-04-18 | 5 | 2025-07-07 | 2030-07-06 | OK
Manual Valve - CHOKE LINE | 5000 | 3 1/8" | NEWAY | 2025-05-01 | 127310-200-5 | 43 | 1 | 2026-04-19 | 2027-04-18 | 5 | 2025-07-07 | 2030-07-06 | OK
Choke Line HCR Valve | 5000 | 3 1/8" | NOV | 2015-06-13 | CE191483/8-5 | 42 | 1 | 2026-04-19 | 2027-04-18 | 5 | 2026-03-31 | 2031-03-30 | OK
Kill Line HCR Valve | 5000 | 3 1/8" | NOV | June-15 | CE191483/8-6 | 46 | 1 | 2026-04-19 | 2027-04-18 | 5 | 2021-11-09 | 2026-11-08 | OK
Kill Line NRV | 5000 | 3 1/8" | NOV | 2015-07-28 | CE191483/10-1 | 44 | 1 | 2026-04-19 | 2027-04-18 | 5 | 2026-03-29 | 2031-03-28 | OK
Choke Line CoFlex Hose | 5000 | 3" X 16.76M | LETONE | 2023-03-01 | 7640033 | 45 | 1 | 2026-04-19 | 2027-04-18 | Not Required | - | - | OK
Adapter 2 1/16" 5K - 2" FIG 1502 F | 5000 | 2" | - | - | - | - | 1 | - | #VALUE! | 3 | - | #VALUE! | -
BOP Test Stump | 5000 | 13 5/8" | - | - | - | - | 1 | - | #VALUE! | 5 | - | #VALUE! | -
FOSV/IBOP Test Stump | 5000 | NC50/XT39 | - | - | - | - | 1 | - | #VALUE! | 5 | - | #VALUE! | -
Element BOP | 5000 | 13 5/8" | NOV | 2020-04-29 | XK-20-1017385 | - | 1 | 2026-04-19 | 2027-04-18 | 5 | 2023-02-14 | 2028-02-13 | OK
Vaccum Degasser | - | - | DERRICK | 2014-04-28 | DG001223 | 66 | 1 | 2026-04-19 | 2027-04-18 | 5 | 2026-04-19 | 2031-04-18 | OK
CHOKE MANIFOLD
Hydraulic Choke Valve HCR | 5000 | 3 1/8" | - | - | 285159 | 48 | 1 | 2026-04-19 | 2027-04-18 | 5 | 2026-04-19 | 2031-04-18 | OK
Adjustable Needel Choke Valve | 5000 | 3 1/8" | NEWAY | 2025-05-01 | 127310-240-2 | 54 | 1 | 2026-04-19 | 2027-04-18 | 5 | 2026-04-19 | 2031-04-18 | OK
Manual Gate Valve #1 | 5000 | 3 1/8" | WOM | 2019-08-01 | IO00133860-9 | 68 | 1 | 2026-04-19 | 2027-04-18 | 5 | 2026-04-19 | 2031-04-18 | OK
Manual Gate Valve #2 | 5000 | 2 1/16” | NEWAY | 2025-05-01 | 127310-220-1 | 65 | 1 | 2026-04-19 | 2027-04-18 | 5 | 2026-04-19 | 2031-04-18 | OK
Manual Gate Valve #3 | 5000 | 3 1/8" | NEWAY | 2026-02-01 | 10054299-010-5 | 51 | 1 | 2026-04-19 | 2027-04-18 | 5 | 2026-04-19 | 2031-04-18 | OK
Manual Gate Valve #4 | 5000 | 3 1/8" | NEWAY | 2026-02-01 | 10054299-010-4 | 52 | 1 | 2026-04-19 | 2027-04-18 | 5 | 2026-04-19 | 2031-04-18 | OK
Manual Gate Valve #5 | 5000 | 3 1/8" | NEWAY | 2026-02-01 | 10054299-010-6 | 56 | 1 | 2026-04-19 | 2027-04-18 | 5 | 2026-04-19 | 2031-04-18 | OK
Manual Gate Valve #6 | 5000 | 3 1/8" | NEWAY | 2026-02-01 | 10054299-010-1 | 49 | 1 | 2026-04-19 | 2027-04-18 | 5 | 2026-04-19 | 2031-04-18 | OK
Manual Gate Valve #7 | 5000 | 3 1/8" | NEWAY | 2026-02-01 | 10054299-010-3 | 61 | 1 | 2026-04-19 | 2027-04-18 | 5 | 2026-04-19 | 2031-04-18 | OK
Manual Gate Valve #8 | 5000 | 3 1/8" | NEWAY | 2025-05-01 | 127310-230-1 | 55 | 1 | 2026-04-19 | 2027-04-18 | 5 | 2026-04-19 | 2031-04-18 | OK
Manual Gate Valve #9 | 5000 | 3 1/8" | NEWAY | 2026-02-01 | 10054299-010-7 | 57 | 1 | 2026-04-19 | 2027-04-18 | 5 | 2026-04-19 | 2031-04-18 | OK
Manual Gate Valve #10 | 5000 | 3 1/8" | NEWAY | 2026-02-01 | 10054299-010-2 | 53 | 1 | 2026-04-19 | 2027-04-18 | 5 | 2026-04-19 | 2031-04-18 | OK
Manual Gate Valve #11 | 5000 | 3 1/8" | NEWAY | 2025-05-01 | 127310-230-2 | 58 | 1 | 2026-04-19 | 2027-04-18 | 5 | 2026-04-19 | 2031-04-18 | OK
Manual Gate Valve #12 | 5000 | 3 1/8" | WOM | 2019-09-01 | IO00133860-13 | 59 | 1 | 2026-04-19 | 2027-04-18 | 5 | 2026-04-19 | 2031-04-18 | OK
Manual Gate Valve #13 | 5000 | 3 1/8" | WOM | 2015-07-01 | 1000122901-1 | 60 | 1 | 2026-04-19 | 2027-04-18 | 5 | 2026-04-19 | 2031-04-18 | OK
Manual Gate Valve #14 | 5000 | 3 1/8" | WOM | 2019-08-01 | IO00133860-4 | 62 | 1 | 2026-04-19 | 2027-04-18 | 5 | 2026-04-19 | 2031-04-18 | OK
Hydraulic Choke Control Panel | - | - | WOM | - | - | - | 1 | - | #VALUE! | 5 | 2026-03-08 | 2031-03-07 | -
Poorboy Degasser (MGS) | 1.4 MPA | - | HONG HUA | 2014-08-01 | 2014A001 | 63 | 1 | 2026-04-19 | 2027-04-18 | 5 | 2026-04-19 | 2031-04-13 | OK
KOOMY UNIT
BOP Control unit | 3000 | 375 Gal | SARA SAE | 2025-12-30 | 01-4368 | 64 | 1 | 2026-04-16 | 2027-04-15 | 5 | 2026-04-16 | 2031-04-15 | OK
Accumulator Bottles #1 | 3000 | 15 Gal | SARA SAE | 2025-12-30 | 2502326/151825 | 64 | 1 | 2026-04-16 | 2027-04-15 | 5 | 2026-04-16 | 2031-04-15 | OK
Accumulator Bottles #2 | 3000 | 15 Gal | SARA SAE | 2025-12-30 | 2502388/151887 | 64 | 1 | 2026-04-16 | 2027-04-15 | 5 | 2026-04-16 | 2031-04-15 | OK
Accumulator Bottles #3 | 3000 | 15 Gal | SARA SAE | 2025-12-30 | 2502302/151801 | 64 | 1 | 2026-04-16 | 2027-04-15 | 5 | 2026-04-16 | 2031-04-15 | OK
Accumulator Bottles #4 | 3000 | 15 Gal | SARA SAE | 2025-12-30 | 2502345/151844 | 64 | 1 | 2026-04-16 | 2027-04-15 | 5 | 2026-04-16 | 2031-04-15 | OK
Accumulator Bottles #5 | 3000 | 15 Gal | SARA SAE | 2025-12-30 | 2502361/151860 | 64 | 1 | 2026-04-16 | 2027-04-15 | 5 | 2026-04-16 | 2031-04-15 | OK
Accumulator Bottles #6 | 3000 | 15 Gal | SARA SAE | 2025-12-30 | 2502653/151852 | 64 | 1 | 2026-04-16 | 2027-04-15 | 5 | 2026-04-16 | 2031-04-15 | OK
Accumulator Bottles #7 | 3000 | 15 Gal | SARA SAE | 2025-12-30 | 2502367/151866 | 64 | 1 | 2026-04-16 | 2027-04-15 | 5 | 2026-04-16 | 2031-04-15 | OK
Accumulator Bottles #8 | 3000 | 15 Gal | SARA SAE | 2025-12-30 | 2502295/151794 | 64 | 1 | 2026-04-16 | 2027-04-15 | 5 | 2026-04-16 | 2031-04-15 | OK
Accumulator Bottles #9 | 3000 | 15 Gal | SARA SAE | 2025-12-30 | 2502311/151810 | 64 | 1 | 2026-04-16 | 2027-04-15 | 5 | 2026-04-16 | 2031-04-15 | OK
Accumulator Bottles #10 | 3000 | 15 Gal | SARA SAE | 2025-12-30 | 2502347/151846 | 64 | 1 | 2026-04-16 | 2027-04-15 | 5 | 2026-04-16 | 2031-04-15 | OK
Accumulator Bottles #11 | 3000 | 15 Gal | SARA SAE | 2025-12-30 | 2502378/151877 | 64 | 1 | 2026-04-16 | 2027-04-15 | 5 | 2026-04-16 | 2031-04-15 | OK
Accumulator Bottles #12 | 3000 | 15 Gal | SARA SAE | 2025-12-30 | 2502344/151843 | 64 | 1 | 2026-04-16 | 2027-04-15 | 5 | 2026-04-16 | 2031-04-15 | OK
Accumulator Bottles #13 | 3000 | 15 Gal | SARA SAE | 2025-12-30 | 2502359/151858 | 64 | 1 | 2026-04-16 | 2027-04-15 | 5 | 2026-04-16 | 2031-04-15 | OK
Accumulator Bottles #14 | 3000 | 15 Gal | SARA SAE | 2025-12-30 | 2502306/151805 | 64 | 1 | 2026-04-16 | 2027-04-15 | 5 | 2026-04-16 | 2031-04-15 | OK
Accumulator Bottles #15 | 3000 | 15 Gal | SARA SAE | 2025-12-30 | 2502360/151859 | 64 | 1 | 2026-04-16 | 2027-04-15 | 5 | 2026-04-16 | 2031-04-15 | OK
Accumulator Bottles #16 | 3000 | 15 Gal | SARA SAE | 2025-12-30 | 2502291/151790 | 64 | 1 | 2026-04-16 | 2027-04-15 | 5 | 2026-04-16 | 2031-04-15 | OK
Accumulator Bottles #17 | 3000 | 15 Gal | SARA SAE | 2025-12-30 | 2502387/151886 | 64 | 1 | 2026-04-16 | 2027-04-15 | 5 | 2026-04-16 | 2031-04-15 | OK
Accumulator Bottles #18 | 3000 | 15 Gal | SARA SAE | 2025-12-30 | 2502365/151864 | 64 | 1 | 2026-04-16 | 2027-04-15 | 5 | 2026-04-16 | 2031-04-15 | OK
Accumulator Bottles #19 | 3000 | 15 Gal | SARA SAE | 2025-12-30 | 2502292/151791 | 64 | 1 | 2026-04-16 | 2027-04-15 | 5 | 2026-04-16 | 2031-04-15 | OK
Accumulator Bottles #20 | 3000 | 15 Gal | SARA SAE | 2025-12-30 | 2502369/151868 | 64 | 1 | 2026-04-16 | 2027-04-15 | 5 | 2026-04-16 | 2031-04-15 | OK
Accumulator Bottles #21 | 3000 | 15 Gal | SARA SAE | 2025-12-30 | 2502289/151788 | 64 | 1 | 2026-04-16 | 2027-04-15 | 5 | 2026-04-16 | 2031-04-15 | OK
Accumulator Bottles #22 | 3000 | 15 Gal | SARA SAE | 2025-12-30 | 2502358/151857 | 64 | 1 | 2026-04-16 | 2027-04-15 | 5 | 2026-04-16 | 2031-04-15 | OK
Accumulator Bottles #23 | 3000 | 15 Gal | SARA SAE | 2025-12-30 | 2502331/151830 | 64 | 1 | 2026-04-16 | 2027-04-15 | 5 | 2026-04-16 | 2031-04-15 | OK
Accumulator Bottles #24 | 3000 | 15 Gal | SARA SAE | 2025-12-30 | 2502316/151815 | 64 | 1 | 2026-04-16 | 2027-04-15 | 5 | 2026-04-16 | 2031-04-15 | OK
Stripping Accumulator | 3000 | 15 Gal | SARA SAE | 2025-12-30 | 2502327/151826 | 69 | 1 | 2026-04-16 | 2027-04-15 | 5 | 2026-04-16 | 2031-04-15 | OK
BOP Control unit Pressure Hoses
1” X 3K BOP Flame Resistance Steel armoured hose | 3000 | 1" X 50 FT | SARA SEA | 2026-02-26 | GPES-7006-H-11 | 67 | 1 | 2026-04-16 | 2027-04-15 | 5 | 2026-04-16 | 2031-04-15 | OK
1” X 3K BOP Flame Resistance Steel armoured hose | 3000 | 1" X 50 FT | SARA SEA | 2026-02-26 | GPES-7006-H-12 | 67 | 1 | 2026-04-16 | 2027-04-15 | 5 | 2026-04-16 | 2031-04-15 | OK
1” X 3K BOP Flame Resistance Steel armoured hose | 3000 | 1" X 50 FT | SARA SEA | 2026-02-26 | GPES-7006-H-13 | 67 | 1 | 2026-04-16 | 2027-04-15 | 5 | 2026-04-16 | 2031-04-15 | OK
1” X 3K BOP Flame Resistance Steel armoured hose | 3000 | 1" X 50 FT | SARA SEA | 2026-03-06 | EGT-TC-47926 | 67 | 1 | 2026-04-16 | 2027-04-15 | 5 | 2026-04-16 | 2031-04-15 | OK
1” X 3K BOP Flame Resistance Steel armoured hose | 3000 | 1" X 50 FT | SARA SEA | 2026-02-26 | GPES-7006-H-15 | 67 | 1 | 2026-04-16 | 2027-04-15 | 5 | 2026-04-16 | 2031-04-15 | OK
1” X 3K BOP Flame Resistance Steel armoured hose | 3000 | 1" X 50 FT | SARA SEA | 2026-02-26 | GPES-7006-H-16 | 67 | 1 | 2026-04-16 | 2027-04-15 | 5 | 2026-04-16 | 2031-04-15 | OK
1” X 3K BOP Flame Resistance Steel armoured hose | 3000 | 1" X 50 FT | SARA SEA | 2026-02-26 | GPES-7006-H-17 | 67 | 1 | 2026-04-16 | 2027-04-15 | 5 | 2026-04-16 | 2031-04-15 | OK
1” X 3K BOP Flame Resistance Steel armoured hose | 3000 | 1" X 16 FT | SARA SEA | 2026-02-26 | GPES-7006-H-18 | 67 | 1 | 2026-04-16 | 2027-04-15 | 5 | 2026-04-16 | 2031-04-15 | OK
1” X 3K BOP Flame Resistance Steel armoured hose | 3000 | 1" X 16 FT | SARA SEA | 2026-02-26 | GPES-7006-H-19 | 67 | 1 | 2026-04-16 | 2027-04-15 | 5 | 2026-04-16 | 2031-04-15 | OK
1” X 3K BOP Flame Resistance Steel armoured hose | 3000 | 1" X 16 FT | SARA SEA | 2026-02-26 | GPES-7006-H-20 | 67 | 1 | 2026-04-16 | 2027-04-15 | 5 | 2026-04-16 | 2031-04-15 | OK
1” X 3K BOP Flame Resistance Steel armoured hose | 3000 | 1" X 16 FT | SARA SEA | 2026-02-26 | GPES-7006-H-21 | 67 | 1 | 2026-04-16 | 2027-04-15 | 5 | 2026-04-16 | 2031-04-15 | OK
1” X 3K BOP Flame Resistance Steel armoured hose | 3000 | 1" X 16 FT | SARA SEA | 2026-02-26 | GPES-7006-H-22 | 67 | 1 | 2026-04-16 | 2027-04-15 | 5 | 2026-04-16 | 2031-04-15 | OK
1” X 3K BOP Flame Resistance Steel armoured hose | 3000 | 1" X 16 FT | SARA SEA | 2026-02-26 | GPES-7006-H-23 | 67 | 1 | 2026-04-16 | 2027-04-15 | 5 | 2026-04-16 | 2031-04-15 | OK
1” X 3K BOP Flame Resistance Steel armoured hose | 3000 | 1" X 16 FT | SARA SEA | 2026-02-26 | GPES-7006-H-24 | 67 | 1 | 2026-04-16 | 2027-04-15 | 5 | 2026-04-16 | 2031-04-15 | OK
1” X 3K BOP Flame Resistance Steel armoured hose | 3000 | 1" X 16 FT | SARA SEA | 2026-02-26 | GPES-7006-H-25 | 67 | 1 | 2026-04-16 | 2027-04-15 | 5 | 2026-04-16 | 2031-04-15 | OK
1” X 3K BOP Flame Resistance Steel armoured hose | 3000 | 1" X 16 FT | SARA SEA | 2026-02-26 | GPES-7006-H-26 | 67 | 1 | 2026-04-16 | 2027-04-15 | 5 | 2026-04-16 | 2031-04-15 | OK
1” X 3K BOP Flame Resistance Steel armoured hose | 3000 | 1" X 16 FT | SARA SEA | 2026-02-26 | GPES-7006-H-27 | 67 | 1 | 2026-04-16 | 2027-04-15 | 5 | 2026-04-16 | 2031-04-15 | OK
1” X 3K BOP Flame Resistance Steel armoured hose | 3000 | 1" X 16 FT | SARA SEA | 2026-02-26 | GPES-7006-H-28 | 67 | 1 | 2026-04-16 | 2027-04-15 | 5 | 2026-04-16 | 2031-04-15 | OK
1” X 3K BOP Flame Resistance Steel armoured hose | 3000 | 1" X 12 FT | SARA SEA | 2026-02-26 | GPES-7006-H-29 | 67 | 1 | 2026-04-16 | 2027-04-15 | 5 | 2026-04-16 | 2031-04-15 | OK
1” X 3K BOP Flame Resistance Steel armoured hose | 3000 | 1" X 12 FT | SARA SEA | 2026-02-26 | GPES-7006-H-30 | 67 | 1 | 2026-04-16 | 2027-04-15 | 5 | 2026-04-16 | 2031-04-15 | OK
1” X 3K BOP Flame Resistance Steel armoured hose | 3000 | 1" X 12 FT | SARA SEA | 2026-02-26 | GPES-7006-H-31 | 67 | 1 | 2026-04-16 | 2027-04-15 | 5 | 2026-04-16 | 2031-04-15 | OK
1” X 3K BOP Flame Resistance Steel armoured hose | 3000 | 1" X 12 FT | SARA SEA | 2026-02-26 | GPES-7006-H-32 | 67 | 1 | 2026-04-16 | 2027-04-15 | 5 | 2026-04-16 | 2031-04-15 | OK
1” X 3K BOP High Pressure Pipe | 3000 | 1" X 20 FT | SARA SEA | 2026-02-26 | GPES-7006-HP-1 | 67 | 1 | 2026-04-16 | 2027-04-15 | 5 | 2026-04-16 | 2031-04-15 | OK
1” X 3K BOP High Pressure Pipe | 3000 | 1" X 20 FT | SARA SEA | 2026-02-26 | GPES-7006-HP-2 | 67 | 1 | 2026-04-16 | 2027-04-15 | 5 | 2026-04-16 | 2031-04-15 | OK
1” X 3K BOP High Pressure Pipe | 3000 | 1" X 20 FT | SARA SEA | 2026-02-26 | GPES-7006-HP-3 | 67 | 1 | 2026-04-16 | 2027-04-15 | 5 | 2026-04-16 | 2031-04-15 | OK
1” X 3K BOP High Pressure Pipe | 3000 | 1" X 20 FT | SARA SEA | 2026-02-26 | GPES-7006-HP-4 | 67 | 1 | 2026-04-16 | 2027-04-15 | 5 | 2026-04-16 | 2031-04-15 | OK
1” X 3K BOP High Pressure Pipe | 3000 | 1" X 20 FT | SARA SEA | 2026-02-26 | GPES-7006-HP-5 | 67 | 1 | 2026-04-16 | 2027-04-15 | 5 | 2026-04-16 | 2031-04-15 | OK
1” X 3K BOP High Pressure Pipe | 3000 | 1" X 20 FT | SARA SEA | 2026-02-26 | GPES-7006-HP-6 | 67 | 1 | 2026-04-16 | 2027-04-15 | 5 | 2026-04-16 | 2031-04-15 | OK
1” X 3K BOP High Pressure Pipe | 3000 | 1" X 20 FT | SARA SEA | 2026-02-26 | GPES-7006-HP-7 | 67 | 1 | 2026-04-16 | 2027-04-15 | 5 | 2026-04-16 | 2031-04-15 | OK
1” X 3K BOP High Pressure Pipe | 3000 | 1" X 20 FT | SARA SEA | 2026-02-26 | GPES-7006-HP-8 | 67 | 1 | 2026-04-16 | 2027-04-15 | 5 | 2026-04-16 | 2031-04-15 | OK
1” X 3K BOP High Pressure Pipe | 3000 | 1" X 20 FT | SARA SEA | 2026-02-26 | GPES-7006-HP-9 | 67 | 1 | 2026-04-16 | 2027-04-15 | 5 | 2026-04-16 | 2031-04-15 | OK
1” X 3K BOP High Pressure Pipe | 3000 | 1" X 20 FT | SARA SEA | 2026-02-26 | GPES-7006-HP-10 | 67 | 1 | 2026-04-16 | 2027-04-15 | 5 | 2026-04-16 | 2031-04-15 | OK
BOP Control unit - Air pumps
Air pump 1 | 3000 | 8 1/2" | SARASEA | 2025-12-30 | 17426-080/25 | - | 1 | 2026-04-16 | 2027-04-15 | 5 | 2026-04-16 | 2031-04-15 | OK
Air pump 2 | 3000 | 8 1/2" | SARASEA | 2025-12-30 | 17426-081/25 | - | 1 | 2026-04-16 | 2027-04-15 | 5 | 2026-04-16 | 2031-04-15 | OK
BOP Control unit - Electrical Pumps
Electrical Pump # 1 TRIPLEX PUMP | 3000 | - | SARA SEA | 2025-12-30 | 22305810 | - | 1 | 2026-04-16 | 2027-04-15 | 5 | 2026-04-16 | 2031-04-15 | OK
Remote BOP Control Panel - Master Panel | - | - | SARA SEA | 2025-12-30 | H-1679-01-4368 | - | 1 | 2026-04-16 | 2027-04-15 | 5 | 2026-04-16 | 2031-04-15 | OK
Remote BOP Control Panel - Driller | - | - | SARA SEA | 2025-12-30 | D-1680-01-4368 | - | 1 | 2026-04-16 | 2027-04-15 | 5 | 2026-04-16 | 2031-04-15 | OK
Remote BOP Control Panel - Tool Pusher | - | - | SARA SEA | 2025-12-30 | T-1681-01-4368 | - | 1 | 2026-04-16 | 2027-04-15 | 5 | 2026-04-16 | 2031-04-15 | OK
MUD PUMPS # 1
Mud Pump # 1 | 5000 | - | HONGHUA | 2014-07-01 | 14-114 | - | 1 | 2026-04-20 | 2027-04-19 | 5 | 2026-04-20 | 2031-04-19 | OK
Reset Relief Valve, 3" Type-C | 1500-5000 | - | AMERICAN BLOCK | 2014-10-16 | 41852-09 | 6 | 1 | 2026-04-20 | 2027-04-19 | 2 | 2026-04-20 | 2028-04-19 | OK
Pulsation Dampner | 5000 | - | HYDRIL | 2013-11-01 | VA000392 | 5 | 1 | 2026-04-20 | 2027-04-19 | 2 | 2026-04-20 | 2028-02-16 | OK
Mud Pump Discharge, Flange adapter | 5000 | 5 | - | - | R 103/FA 02 | 4 | 1 | 2026-04-20 | 2027-04-20 | Not Required | - | - | OK
MUD PUMP # 2
Mud Pump # 2 | 5000 | - | HONGHUA | 2014-07-01 | 14-111 | - | 1 | 2026-04-20 | 2027-04-19 | 5 | 2026-04-20 | 2031-04-19 | OK
Reset Relief Valve, 3" Type-C | 1500-5000 | - | NOV | NA | 4055110-13 | 3 | 1 | 2026-04-20 | 2027-04-19 | 2 | 2026-04-20 | 2028-04-19 | OK
Pulsation Dampner | 5000 | - | HYDRIL | 2013-11-01 | VA000441 | 2 | 1 | 2026-04-20 | 2027-04-19 | 2 | 2026-04-20 | 2028-04-19 | OK
Mud Pump Discharge, Flange adapter | 5000 | 5 | - | - | R 103/FA 01 | 1 | 1 | 2026-04-20 | 2027-04-20 | Not Required | - | - | OK
STANDPIPE MANIFOLD AND VALVE
Stand pipe manifold | 5000 | 5" | HONGHUA | Jul. 2014 | HHG-14-040 | 70 | 1 | 2026-04-20 | 2027-04-19 | 5 | 2026-04-20 | 2031-04-19 | OK
StandPipe Manifold Gate Valve #1 | 5000 | 5" | HONGHUA | Jul. 2014 | 1879900 | 10 | 1 | 2026-04-20 | 2027-04-19 | 5 | 2026-04-20 | 2031-04-19 | OK
StandPipe Manifold Gate Valve #2 | 5000 | 5" | HONGHUA | Jul. 2014 | 1879896 | 9 | 1 | 2026-04-20 | 2027-04-19 | 5 | 2026-04-20 | 2031-04-19 | OK
StandPipe Manifold Gate Valve #3 | 5000 | 5" | HONGHUA | Jul. 2014 | 1879903 | 12 | 1 | 2026-04-20 | 2027-04-19 | 5 | 2026-04-20 | 2031-04-19 | OK
StandPipe Manifold Gate Valve #4 | 5000 | 5" | HONGHUA | Jul. 2014 | 1879899 | 11 | 1 | 2026-04-20 | 2027-04-19 | 5 | 2026-04-20 | 2031-04-19 | OK
StandPipe Manifold Gate Valve #5 | 5000 | 5" | HONGHUA | Jul. 2014 | 1879886 | 8 | 1 | 2026-04-20 | 2027-04-19 | 5 | 2026-04-20 | 2031-04-19 | OK
StandPipe Manifold Gate Valve #6 | 5000 | 2" | HONGHUA | Jul. 2014 | 1883082 | 15 | 1 | 2026-04-20 | 2027-04-19 | 5 | 2026-04-20 | 2031-04-19 | OK
StandPipe Manifold Gate Valve #7 | 5000 | 2" | HONGHUA | Jul. 2014 | 1883070 | 16 | 1 | 2026-04-20 | 2027-04-19 | 5 | 2026-04-20 | 2031-04-19 | OK
StandPipe Manifold Gate Valve #8 | 5000 | 2" | HONGHUA | Jul. 2014 | 1883066 | 14 | 1 | 2026-04-20 | 2027-04-19 | 5 | 2026-04-20 | 2031-04-19 | OK
StandPipe Manifold Gate Valve #9 | 5000 | 2" | HONGHUA | Jul. 2014 | 1883069 | 13 | 1 | 2026-04-20 | 2027-04-19 | 5 | 2026-04-20 | 2031-04-19 | OK
StandPipe Manifold Gate Valve #10 | 5000 | 2" | HONGHUA | Jul. 2014 | 1883068 | 7 | 1 | 2026-04-20 | 2027-04-19 | 5 | 2026-04-20 | 2031-04-19 | OK
GROUND MANIFOLD AND VALVES
Ground manifold | 5000 | 4" | HONGHUA | August. 2014 | HHGH -14-059 | 72 | 1 | 2026-04-20 | 2027-04-19 | 5 | 2026-04-20 | 2031-04-19 | OK
Ground Manifold Gate Valve #1 | 5000 | 4" | HONGHUA | August. 2014 | 1879892 | 72A | 1 | 2026-04-20 | 2027-04-19 | 5 | 2026-04-20 | 2031-04-19 | OK
Ground Manifold Gate Valve #2 | 5000 | 4" | HONGHUA | August. 2014 | 1879894 | 72B | 1 | 2026-04-20 | 2027-04-19 | 5 | 2026-04-20 | 2031-04-19 | OK
Ground Manifold Gate Valve #3 | 5000 | 4" | HONGHUA | August. 2014 | 1879895 | 72C | 1 | 2026-04-20 | 2027-04-19 | 5 | 2026-04-20 | 2031-04-19 | OK
Ground Manifold Gate Valve #4 | 5000 | 4" | HONGHUA | August. 2014 | 1879901 | 72D | 1 | 2026-04-20 | 2027-04-19 | 5 | 2026-04-20 | 2031-04-19 | OK
Ground Manifold Gate Valve #5 | 5000 | 4" | HONGHUA | August. 2014 | 1879902 | 72E | 1 | 2026-04-20 | 2027-04-19 | 5 | 2026-04-20 | 2031-04-19 | OK
Ground Manifold Gate Valve #6 | 5000 | 2" | HONGHUA | August. 2014 | 1883075 | 72F | 1 | 2026-04-20 | 2027-04-19 | 5 | 2026-04-20 | 2031-04-19 | OK
KELLY COCKS & IBOPS
TDS Goose Neck,Swivel,4"Fig1002 (Mudline & Wire line) | 7500 | 4" | TESCO | 2018-07-04 | 259565-6-5010108R0-1 |  | 1 | 2026-04-20 | 2027-04-19 | 5 | 2026-04-20 | 2031-04-19
TDS IBOP Dual Valve | 10000 | 7 3/4" | HI-KALIBRE | 2022-05-27 | 5185J-DB-NC61-010 | - | 1 | 2026-04-20 | 2027-04-19 | 5 | 2026-04-20 | 2031-04-19 | OK
Kelly Valve - XS 168 NC50 Box x NC50 Pin FOSV | 10000 | 6 3/4" | PETROZHR | 2024-01-02 | CAD-011-1038 | - | 1 | 2026-04-01 | 2027-03-31 | 5 | 2024-01-02 | 2028-12-31 | OK
Gray Valve IBOP168 w/ NC50 Box x NC50 Pin FOSV | 10000 | 6 3/4" | Xi'an LANDRILL | 2022-07-27 | CAD-011-2017 | - | 1 | 2026-03-24 | 2027-03-23 | 5 | 2022-07-27 | 2027-07-26 | OK
Formulas:
Intermediate Inspection Due = [Last Intermediate Inspection]+[Intermediate Inspection interval/Year]*364
Major Inspection Due = [Last Major Inspection]+[Major Inspection]*365